## Suspension Points
Car Properties Inputs
*** Analysing Right Components *** i.e Y values should be Negative
GRC 2019
Dim. |  | Wheel Base |  |  |  | 1576.38 | mm
|  | Front Track |  |  |  | 1305.8
|  | Rear Track |  |  |  | -1232.78
Suspension Geometry Input |  |  |  | X | Y | Z |  | LOTUS X
Front | Lower | Chassis Aft |  | 610 | -215 | 120 | mm | -390 | Output Kinematic Properties Front | [5 empty] | Output Link Lengths
|  | Chassis Fore |  | 970 | -215 | 120 |  | -30
|  | Upright |  | 904.913 | -610.165 | 134.929 |  | -95.087 |  | Kinematic Outputs | X | Y | Z |  | Link Geometry Output |  | Length | Unit
| Upper | Chassis Aft |  | 622 | -287 | 336 | mm | -378 | Front | Lower Chassis 2D Mount | 842.1 | -215 | 120 | mm | Front | Lower Aft Link | 493.3071 | mm
|  | Chassis Fore |  | 974 | -287 | 336 |  | -26 |  | Lower Balljoint (Upright) | 842.1 | -610.165 | 134.929 |  |  | Lower Fore Link | 400.7675
|  | Upright |  | 883.087 | -610.162 | 384.355 |  | -116.913 |  | Upper Chassis 2D Mount | 842.1 | -287 | 336 | mm |  | Upper Aft Link | 418.2563 | mm
| Pullrod Susp. | Rocker Chassis Pivot |  | 810.77 | -266.76 | 122.39 | mm | -189.23 |  | Upper Balljoint (Upright) | 842.1 | -610.162 | 384.355 |  |  | Upper Fore Link | 339.1711
|  | Rocker Pivot Axis |  | 930.99 | -155.74 | 236.64 |  | -69.01 |  | Tire Centerline (Ground) | 842.1 | -652.9 | 260.35 | mm |  | Pullrod Link | 404.3332 | mm
|  | Shock Rocker Mount |  | 895.95 | -267.63 | 142.8 |  | -104.05 |  | Wheel Center | 842.1 | -648.3556 | 260.35 |  |  | Tierod Link | 443.3614
|  | Shock Chassis |  | 650 | -260 | 285 |  | -350 |  | Front View Instant Center | 842.1 | 1619.81 | 50.6824 | mm | Rear | Lower Aft Link | 371.0823 | mm
|  | Pullrod Rocker Mount |  | 858.09 | -230.39 | 129.53 |  | -141.91 |  | Roll Center | 842.1 | 0 | 14.56 |  |  | Lower Fore Link | 418.9767
|  | Pullrod Upright |  | 883.1831 | -565.64 | 354.17 |  | -116.8169 |  | Fvsa Length |  | -2272.71 |  |  |  | Upper Aft Link | 277.9298 | mm
| Steering | Tierod Upright |  | 835.721 | -628.711 | 168.288 | mm | -164.279 |  | Fvsa Angle |  | 5.2709 |  | deg |  | Upper Fore Link | 353.225
|  | Tierod Rack |  | 737.96 | -197.67 | 133.42 |  | -262.04 |  | King Pin Angle |  | -0.00068913 |  |  |  | Pullrod Link | 287.7844 | mm
|  | Rack Center |  | 737.96 | 0 | 133.42 |  | -262.04 |  | Scrub Radius |  | -42.7334 |  | mm |  | Toe Link | 353.2812
| Wheel | Longitudinal Offset (X Dist.) |  | 842.1 |  |  | mm | -157.9 |  | Side View Instant Center | #DIV/0! | -652.9 | #DIV/0! | mm
|  | Half Track (Y Dist.) |  | -652.9 | [5 empty] | Svsa Length |  | #DIV/0!
|  | Rim Offset |  | 24 |  |  |  | -976 |  | Svsa Angle |  | #DIV/0! |  | deg
|  | Rim dia. |  | 330 |  |  |  | -670 |  | Caster Angle |  | -18.2901
|  | Tire Dia. |  | 520.7 |  |  |  | -479.3 |  | Mechanical Trail |  | 74.62 |  | mm
|  | Tire Width |  | 177.8 |  |  |  | -822.2
|  | Static Camber |  | 1 |  |  | deg | -999
|  | Static Toe |  | 0
Rear | Lower | Chassis Aft |  | -710.16 | -231.13 | 128.78 | mm | -1710.16 | Output Kinematic Properties Rear
|  | Chassis Fore |  | -470.62 | -302.72 | 133.81 |  | -1470.62
|  | Upright |  | -768.28 | -594.91 | 173.37 |  | -1768.28 |  | Kinematic Outputs | X | Y | Z
| Upper | Chassis Aft |  | -709.22 | -287.6 | 298.79 | mm | -1709.22 | Rear | Lower Chassis 2D Mount | -734.28 | -223.9214 | 128.2735 | mm
|  | Chassis Fore |  | -471.39 | -327.55 | 307.42 |  | -1471.39 |  | Lower Balljoint (Upright) | -734.28 | -594.91 | 173.37
|  | Upright |  | -734.26 | -559.35 | 351.42 |  | -1734.26 |  | Upper Chassis 2D Mount | -734.28 | -283.3905 | 297.8807 | mm
| Pullrod Susp. | Rocker Chassis Pivot |  | -548.14 | -275.91 | 160.69 | mm | -1548.14 |  | Upper Balljoint (Upright) | -734.28 | -559.35 | 351.42
|  | Rocker Pivot Axis |  | -551.85 | -266 | 171.78 |  | -1551.85 |  | Tire Centerline (Ground) | -734.28 | -616.39 | 260.35 | mm
|  | Shock Rocker Mount |  | -537.93 | -337.1 | 218.81 |  | -1537.93 |  | Wheel Center | -734.28 | -611.8456 | 260.35
|  | Shock Chassis |  | -337.01 | -349.68 | 297.34 |  | -1337.01 |  | Front View Instant Center | -734.28 | 1957.732 | -136.923 | mm
|  | Pullrod Rocker Mount |  | -601.09 | -289.8 | 155.37 |  | -1601.09 |  | Roll Center | -734.28 | 0 | -32.7871
|  | Pullrod Upright |  | -708.39 | -505.84 | 312.32 |  | -1708.39 |  | Fvsa Length |  | -2574.122
| Toe Link | Toe Link Upright |  | -658.28 | -594.52 | 195.87 | mm | -1658.28 |  | Fvsa Angle |  | 8.7734 |  | deg
|  | Toe Link Frame |  | -658.28 | -244.15 | 150.61 |  | -1658.28 |  | Side View Instant Center | -11828.5301 | -616.39 | -104.69 | mm
| Wheel | Longitudenal Offset (X Dist.) |  | -734.28 |  |  | mm |  |  | Svsa Length |  | 11094.2501
|  | Half Track (Y Dist.) |  | -616.39 | [5 empty] | Svsa Angle |  | -1.7676 |  | deg
|  | Rim Offset |  | 11 | [5 empty] | Castor Angle |  | -0.012583
|  | Rim dia. |  | 330 | [5 empty] | Mechanical Trail |  | -67.1258 |  | mm
|  | Tire Dia. |  | 520.7 | [5 empty] | Toe Link Frame |  |  |  | mm
|  | Tire Width |  | 177.8
|  | Static Camber |  | 1 |  |  | deg
|  | Static Toe |  | 0
|  | Rim Specs 2019 | Front | Rear | Comments
Width(in.)
Diameter(in.)
Offset(mm)
PCD(in.) ((Diameter))
Lug Diameter (in)
Mounting Holes
Center Hole Diam(mm)
Note on D5: Gryphon Racing: Center to Center
Note on D6: Gryphon Racing: Center to Center
Note on D7: Gryphon Racing: Center to Center
Note on F8: Gryphon Racing: Longitudinal wrt Origin
Note on G8: Gryphon Racing: Lateral wrt Origin
Note on H8: Gryphon Racing: Height From Ground
Note on L9: Gryphon Racing: See "Math" sheet for single point simplifications
Note on O11: Gryphon Racing: Longitudinal wrt Origin
Note on P11: Gryphon Racing: Lateral wrt Origin
Note on Q11: Gryphon Racing: Height From Ground
Note on M12: Gryphon Racing: Double A-Arm simplified to one point
Note on M14: Gryphon Racing: Double A-Arm simplified to one point
Note on M16: Gryphon Racing: Based on tire contact patch, or half track
Note on M17: Gryphon Racing: Based on Camber, not used in equations
Note on M18: Jake Mac: From two A Arms
Note on D24: Gryphon Racing: Tire Center X dist
Note on D25: Gryphon Racing: Front Wheel Center to Origin
Note on D26: Gryphon Racing: Center of rim to mounting face
Note on O34: Gryphon Racing: Longitudinal wrt Origin
Note on P34: Gryphon Racing: Lateral wrt Origin
Note on Q34: Gryphon Racing: Height From Ground
Note on M35: Gryphon Racing: Double A-Arm simplified to one point
Note on M37: Gryphon Racing: Double A-Arm simplified to one point
Note on M39: Gryphon Racing: Based on tire contact patch, or half track
Note on M40: Gryphon Racing: Based on Camber, not used in equations
Note on D46: Gryphon Racing: Tire Center X dist
Note on D47: Gryphon Racing: Rear Wheel Center to Origin
Note on D48: Gryphon Racing: Center of rim to mounting face
Note on M50: Jake Mac: Needs to prevent bump steer. Either attach to A arm or generate a coordinate to match KRC

## Wisbone Force Calcs
Car Properties Inputs
GRC 2019 | [6 empty] | *** Analysing Right Components *** On Left Hand Turn
Dim. |  | Wheel Base |  |  | 1576.38 | mm
|  | Front Track |  |  | 1305.8
|  | Rear Track |  |  | 1232.78
|  | Car Mass (With Driver) |  |  | 300 | kg
|  | Mass Distribution (front) |  |  | 48 | %
|  | CG Z |  |  | 280 | mm
|  | CG Y |  |  | 0 |  | Braking | [6 empty] | Lateral Force | [8 empty] | Combined Loads
Suspension Geometry Input |  |  | X | Y | Z
Front | Lower | Chassis Aft | 610 | -215 | 120 | mm |  |  |  |  | Front | Rear | Units | [5 empty] | Front | Rear | Units | [7 empty] | Front | Rear | Units
|  | Chassis Fore | 970 | -215 | 120 |  | Dim. | Braking G's |  |  | 1.6 |  | Accel. | Dim. | Lateral G's | [5 empty] | Accel. |  | Dim. | Total Mass (One Wheel) |  |  |  |  | 114.6293 | 35.3707 | kg
|  | Upright | 904.913 | -610.165 | 134.929 |  |  | Friction Coeff |  |  | 1.6 | 1.6 |  |  | Friction Coeff | [8 empty] | Combined Verticle Load (One Wheel Z) |  |  |  |  | 1124.5136 | 346.9864 | N
| Upper | Chassis Aft | 622 | -287 | 336 | mm |  | Long. Mass Transfer (One Wheel) |  |  | 42.6293 | -42.6293 | kg |  | Lateral Mass Transfer (One Wheel) |  |  |  | 0 | 0 | kg |  |  | Friction Force At Tire (Y) |  |  |  |  | 0 | 0
|  | Chassis Fore | 974 | -287 | 336 |  |  | Long. Total Mass of (One Wheel) |  |  | 114.6293 | 35.3707 |  |  | Lateral Mass (One Wheel) |  |  |  | 72 | 78 |  |  |  | Friction Force at Tire (X) |  |  |  |  | -1799.2217 | -555.1783
|  | Upright | 883.087 | -610.162 | 384.355 |  |  | Long. Verticle Load (One Wheel Z) |  |  | 1124.5136 | 346.9864 | N |  | Lateral Verticle Load (One Wheel Z) |  |  |  | 706.32 | 765.18 | N
| Pullrod Susp. | Rocker Chassis Pivot | 810.77 | -266.76 | 122.39 | mm |  | Friction Force at Tire (X) |  |  | -1799.2217 | -555.1783 |  |  | Friction Force At Tire (Y) |  |  |  | 0 | 0
|  | Rocker Pivot Axis | 930.99 | -155.74 | 236.64 |  |  | My about Wheel From Braking |  |  | -468.4274 | -144.5407 | Nm |  | Mx about Wheel From Lateral |  |  |  | 0 | 0 | Nm
|  | Shock Rocker Mount | 895.95 | -267.63 | 142.8 |  |  | Caliper Radius |  |  | 108.99 | 91.8 | mm
|  | Shock Chassis | 650 | -260 | 285 |  |  | Braking Force on Upright |  |  | -4297.8932 | -1574.517 | N
|  | Pullrod Rocker Mount | 858.09 | -230.39 | 129.53
|  | Pullrod Upright | 883.1831 | -565.64 | 354.17
| Steering | Tierod Upright | 835.721 | -628.711 | 168.288 | mm
|  | Tierod Rack | 737.96 | -197.67 | 133.42 |  |  | Output Axial Force Front (Right Front) | [5 empty] | Front Unit Vectors | [5 empty] | Front "A" Matrix | [5 empty] | "B" |  | Forces acting at the contact patch, Moment about car origin
|  | Rack Center | 737.96 | 0 | 133.42
| Wheel | Tire Dia. | 520.7 |  |  | mm |  | Lower Aft Link | 4141.0729 | N | Compression |  |  |  |  | X | Y | Z |  | -0.59783 | 0.16241 | -0.62423 | 0.26804 | 0.2205 | -0.06206 | -1799.2217 | Fx
|  | Tire Width | 206 |  |  |  |  | Lower Fore Link | -4480.9763 |  | Tension |  |  | Lower Aft |  | -0.59783 | 0.80105 | -0.030263 |  | 0.80105 | 0.98602 | 0.77264 | 0.9528 | 0.97221 | 0.82914 | 0 | Fy
|  | Wheel Center | [5 empty] | Upper Aft Link | -411.9202 |  | Tension |  |  | Lower Fore |  | 0.16241 | 0.98602 | -0.037251 |  | -0.030263 | -0.037251 | -0.11561 | -0.14257 | -0.078645 | -0.55558 | 1124.5136 | Fz
|  | Contact Patch | 842.1 | -652.9 | 0 |  |  | Upper Fore Link | 2764.0576 |  | Compression |  |  | Upper Aft |  | -0.62423 | 0.77264 | -0.11561 |  | -0.08962 | -0.11031 | -0.22643 | -0.27922 | -0.11417 | 0.020602 | -734.1949 | Mx
|  | Upright Orgin | [5 empty] | Tierod Link | 1074.9916 |  | Compression |  |  | Upper Fore |  | 0.26804 | 0.9528 | -0.14257 |  | -0.053279 | 0.055622 | -0.13783 | 0.22892 | 0.10283 | 0.4687 | -946.9529 | My
|  | Wheel Bearing Effective Dist. | [5 empty] | Pullrod Link | -2724.8948 |  | Tension |  |  | Tierod |  | 0.2205 | 0.97221 | -0.078645 |  | 0.36011 | 0.99136 | 0.30143 | 1.005 | 0.95113 | 0.69718 | -1174.7119 | Mz
Rear | Lower | Chassis Aft | -710.16 | -231.13 | 128.78 | mm |  | Output Axial Force Rear (Right Rear) | [5 empty] | Pullrod |  | -0.06206 | 0.82914 | -0.55558
|  | Chassis Fore | -470.62 | -302.72 | 133.81
|  | Upright | -768.28 | -594.91 | 173.37 |  |  | Lower Aft Link | 1133.5532 | N | Compression |  |  | Output Front Link Lengths | [6 empty] | Force Components (Right Front)
| Upper | Chassis Aft | -709.22 | -287.6 | 298.79 | mm |  | Lower Fore Link | -1778.486 |  | Tension | [18 empty] | Moments About Upright Origin (Right Front)
|  | Chassis Fore | -471.39 | -327.55 | 307.42 |  |  | Upper Aft Link | -14.2874 |  | Tension |  |  | Link Geometry Output |  |  | Length |  | Units |  |  |  |  | X | Y | Z
|  | Upright | -734.26 | -559.35 | 351.42 |  |  | Upper Fore Link | 1135.3359 |  | Compression |  |  | Front | Lower Aft Link |  | 493.3071 |  | mm |  | Lower Aft Link |  |  | -2475.6508 | 3317.2175 | -125.3217 |  |  |  | Mx |  | 0 | Nm
| Pullrod Susp. | Rocker Chassis Pivot | -548.14 | -275.91 | 160.69 | mm |  | Toe Link | -28.0614 |  | Tension |  |  |  | Lower Fore Link |  | 400.7675 |  |  |  | Lower Fore Link |  |  | -727.737 | -4418.3351 | 166.921 |  |  |  | My |  | Bearing | Nm
|  | Rocker Pivot Axis | -551.85 | -266 | 171.78 |  |  | Pullrod Link | -839.0309 |  | Tension |  |  |  | Upper Aft Link |  | 418.2563 |  | mm |  | Upper Aft Link |  |  | 257.1318 | -318.2665 | 47.6225 |  |  |  | Mz |  | 0 | Nm
|  | Shock Rocker Mount | -537.93 | -337.1 | 218.81 | [9 empty] | Upper Fore Link |  | 339.1711 |  |  |  | Upper Fore Link |  |  | 740.8908 | 2633.592 | -394.0666
|  | Shock Chassis | -337.01 | -349.68 | 297.34 |  |  | FEA Reaction Force Components (Right Front) | [6 empty] | Tierod Link |  | 443.3614 |  | mm |  | Toe Link |  |  | 237.0352 | 1045.1191 | -84.5423
|  | Pullrod Rocker Mount | -601.09 | -289.8 | 155.37 | [9 empty] | Pullrod Link |  | 404.3332 |  |  |  | Pullrod Link |  |  | 465.4536 | -6218.5713 | 4166.8601
|  | Pullrod Upright | -708.39 | -505.84 | 312.32 |  |  |  | X | Y | Z
| Toe Link | Toe Link Upright | -658.28 | -594.52 | 195.87 | mm |  | Upper A Arm Reaction | -998.0226 | -2315.3255 | 346.4441 | N
|  | Toe Link Frame | -658.28 | -244.15 | 150.61 |  |  | Lower A Arm Reaction | 3203.3878 | 1101.1176 | -41.5993 |  |  | Rear Unit Vectors | [5 empty] | Rear "A" Matrix | [5 empty] | "B" |  | Forces acting at the contact patch, Moment about car origin
| Wheel | Tire Dia. | 520.7 |  |  | mm |  | Tie Rod | -237.0352 | -1045.1191 | 84.5423
|  | Tire Width | 206 |  |  |  |  | Pullrod | -465.4536 | 6218.5713 | -4166.8601 |  |  |  |  | X | Y | Z |  | 0.15662 | 0.71045 | 0.090095 | 0.7442 | 0 | 0.37285 | -555.1783 | Fx
|  | Wheel Center | -734.24 | -616.8 | 261.01 |  |  | Braking Force on Upright | 475 |  |  | Nm |  | Lower Aft |  | 0.15662 | 0.98032 | -0.12016 |  | 0.98032 | 0.69739 | 0.97776 | 0.65624 | -0.99176 | 0.7507 | 0 | Fy
|  | Contact Patch | -734.27 | -616.39 | 0 |  |  | FEA Reaction Force Components (Right Rear) | [5 empty] | Lower Fore |  | 0.71045 | 0.69739 | -0.094421 |  | -0.12016 | -0.094421 | -0.18936 | -0.12457 | 0.12811 | -0.54537 | 346.9864 | Fz
|  | Upright Orgin | -734.27 | -593.8 | 260.72 | [8 empty] | Upper Aft |  | 0.090095 | 0.97776 | -0.18936 |  | -0.098473 | -0.064735 | -0.23769 | -0.16094 | 0.11809 | 0.041413 | -213.879 | Mx
|  | Wheel Bearing Effective Dist. | -734.27 | -581.3 | 226.72 |  |  |  | X | Y | Z |  |  | Upper Fore |  | 0.7442 | 0.65624 | -0.12457 |  | -0.065164 | 0.050628 | -0.10738 | 0.17006 | 0.084334 | -0.26989 | 254.7817 | My
[8 empty] | Upper A Arm Reaction | -843.6297 | -731.082 | 138.7193 | N |  | Toe Link |  | 0 | -0.99176 | 0.12811 |  | -0.65998 | -0.11314 | -0.66754 | -0.065582 | 0.65286 | -0.34319 | -342.2063 | Mz
|  |  |  | Keep your coordinates in mind!! |  |  |  | Lower A Arm Reaction | 1085.9765 | 129.0511 | -31.7155 |  |  | Pullrod |  | 0.37285 | 0.7507 | -0.54537
[8 empty] | Toe Link | 0 | -27.8302 | 3.595
[8 empty] | Pullrod | 2796.364 | 5630.2561 | -4090.3013 |  |  | Output Link Lengths | [6 empty] | Force Components (Right Rear)
[8 empty] | Braking Force on Upright | 475 |  |  | Nm
[14 empty] | Link Geometry Output |  |  | Length |  | Units |  |  |  |  | X | Y | Z
[8 empty] | Upright Wheel Bearing Forces (Right Front) | [5 empty] | Rear | Lower Aft Link |  | 371.0823 |  | mm |  | Lower Aft Link |  |  | 177.5404 | 1111.2467 | -136.21 | N
[15 empty] | Lower Fore Link |  | 418.9767 |  |  |  | Lower Fore Link |  |  | -1263.517 | -1240.2977 | 167.9256
[15 empty] | Angle |  |  |  | deg |  | Upper Aft Link |  |  | -1.2872 | -13.9697 | 2.7055
[9 empty] | X | Y | Z |  |  |  | Upper Aft Link |  | 277.9298 |  | mm |  | Upper Fore Link |  |  | 844.9169 | 745.0517 | -141.4248
[8 empty] | Inboard Bearing | 0 | 0 | 0 | N |  |  | Upper Fore Link |  | 353.225 |  |  |  | Toe Link |  |  | 0 | 27.8302 | -3.595
[8 empty] | Outboard Bearing | 0 | 0 | 0 |  |  |  | Angle |  |  |  | deg |  | Pullrod Link |  |  | -2796.364 | -5630.2561 | 4090.3013
[8 empty] | Magnitude | 0 | [5 empty] | Toe Link |  | 353.2812 |  | mm
[8 empty] | Upright Wheel Bearing Forces (Right Rear) | [6 empty] | Pullrod Link |  | 287.7844 |  | mm
[21 empty] | Pullrod Link Spring Force: |  |  |  | 7500 |  | N
[9 empty] | X | Y | Z
[8 empty] | Inboard Bearing | 510.764 | 0 | 319.2275 | N | [8 empty] | Moments About Upright Origin (Right Rear)
[8 empty] | Outboard Bearing | -510.764 | 0 | -319.2275
[8 empty] | Magnitude | 602.3172 | [11 empty] | Mx |  |  | -7.9807 |  | Nm
[21 empty] | My |  |  | Bearing |  | Nm
[21 empty] | Mz |  |  | -12.7691 |  | Nm
Note on D5: Gryphon Racing: Center to Center
Note on D6: Gryphon Racing: Center to Center
Note on D7: Gryphon Racing: Center to Center
Note on F12: Gryphon Racing: Longitudinal wrt Origin
Note on G12: Gryphon Racing: Lateral wrt Origin
Note on H12: Gryphon Racing: Height From Ground
Note on R15: Gryphon Racing: From Tire Data
Note on AB15: Gryphon Racing: From Tire Data
Note on AC15: Gryphon Racing: From Tire Data
Note on L26: Jake Mac: A Arm axial force magnitudes
Note on V26: Gryphon Racing: Force Vector pointing from upright to attachment
Note on AI26: Jake Mac: In N and Nm
Note on Y28: Gryphon Racing: Longitudinal wrt Origin
Note on Z28: Gryphon Racing: Lateral wrt Origin
Note on AA28: Gryphon Racing: Height From Ground
Note on D30: Jake Mac: Taken off solidworks with 1 degree static camber
Note on D32: Jake Mac: Origin of the upright in solidworks, wrt the car origin
Note on D33: Jake Mac: The center plane of the bearing, point laying tangent to the housing. Assumes both bearings are equidistant apart
Note on L34: Jake Mac: A Arm axial force magnitudes
Note on AD36: Gryphon Racing: Force Vector pointing from attachment to upright
Note on AG38: Gryphon Racing: Longitudinal wrt Origin
Note on AH38: Gryphon Racing: Lateral wrt Origin
Note on AI38: Gryphon Racing: Height From Ground
Note on L43: Gryphon Racing: Reaction forces acting at the upright
Note on O45: Gryphon Racing: Longitudinal wrt Origin
Note on P45: Gryphon Racing: Lateral wrt Origin
Note on Q45: Gryphon Racing: Height From Ground
Note on V47: Gryphon Racing: Force Vector pointing from upright to attachment
Note on AI47: Jake Mac: In N and Nm
Note on L49: Jake Mac: Spring force reacted assuming max compression, calcuated on other page through bellcrank geometry is used
Note on Y49: Gryphon Racing: Longitudinal wrt Origin
Note on Z49: Gryphon Racing: Lateral wrt Origin
Note on AA49: Gryphon Racing: Height From Ground
Note on D50: Jake Mac: Taken off solidworks with 1 degree static camber
Note on L50: Jake Mac: Assumed to be 475 nm for now
Note on L51: Gryphon Racing: Reaction forces acting at the upright
Note on D52: Jake Mac: Origin of the upright in solidworks, wrt the car origin
Note on D53: Jake Mac: The center plane of the bearing, point laying tangent to the housing. Assumes both bearings are equidistant apart
Note on O53: Gryphon Racing: Longitudinal wrt Origin
Note on P53: Gryphon Racing: Lateral wrt Origin
Note on Q53: Gryphon Racing: Height From Ground
Note on L57: Jake Mac: Spring force reacted assuming max compression, calcuated on other page through bellcrank geometry is used
Note on AD57: Gryphon Racing: Force Vector pointing from attachment to upright
Note on L58: Jake Mac: Assumed to be 475 nm for now
Note on AG59: Gryphon Racing: Longitudinal wrt Origin
Note on AH59: Gryphon Racing: Lateral wrt Origin
Note on AI59: Gryphon Racing: Height From Ground
Note on O63: Gryphon Racing: Longitudinal wrt Origin
Note on P63: Gryphon Racing: Lateral wrt Origin
Note on Q63: Gryphon Racing: Height From Ground
Note on O70: Gryphon Racing: Longitudinal wrt Origin
Note on P70: Gryphon Racing: Lateral wrt Origin
Note on Q70: Gryphon Racing: Height From Ground
Note on L71: Jake Mac: Chassis side wheel bearing

## Pullrod Force Calc
Spring Stiffness |  | Force Outputs
Bellcrank Geometry
K (lb/in) | K (N/mm) | Force at Spring(Fd) | Pullrod Force (Fp) | Ox | Oy | Bearing Force
600 | 105.0761 | 3152.283 | 4871.7101 | 4948.4004 | 3668.5619 | 6159.9524 | L1 | 85 | mm
550 | 96.3198 | 2889.5928 | 4465.7343 | 4536.0337 | 3362.8484 | 5646.623 | L2 | 55 | mm
500 | 87.5634 | 2626.9025 | 4059.7584 | 4123.667 | 3057.135 | 5133.2936 | Y angle | 67 | deg
450 | 78.8071 | 2364.2123 | 3653.7826 | 3711.3003 | 2751.4215 | 4619.9643 | B Angle | 75 | deg
400 | 70.0507 | 2101.522 | 3247.8068 | 3298.9336 | 2445.708 | 4106.6349 | Compression | 30 | mm
350 | 61.2944 | 1838.8318 | 2841.8309 | 2886.5669 | 2139.9945 | 3593.3055
300 | 52.5381 | 1576.1415 | 2435.8551 | 2474.2002 | 1834.281 | 3079.9762 | lbin to N/mm conversion
250 | 43.7817 | 1313.4513 | 2029.8792 | 2061.8335 | 1528.5675 | 2566.6468 | 0.17513
200 | 35.0254 | 1050.761 | 1623.9034 | 1649.4668 | 1222.854 | 2053.3175
150 | 26.269 | 788.0708 | 1217.9275 | 1237.1001 | 917.1405 | 1539.9881
100 | 17.5127 | 525.3805 | 811.9517 | 824.7334 | 611.427 | 1026.6587
50 | 8.7563 | 262.6903 | 405.9758 | 412.3667 | 305.7135 | 513.3294
0 | 0 | 0 | 0 | 0 | 0 | 0

## Weight transfer
No Tires coupling
Input | [6 empty] | Results |  |  |  | Roll |  |  |  | Weight transfer
Dim. | Wheel base |  | 1576.38 | mm |  | Roll | Suspended mass roll stiffness |  | 0.78392 | °/g | Roll angle due to lat G |  | -1.5678 | ° | Total W.T. | Front
| Front Track |  | 1200 |  |  |  | Roll angle |  | -1.5678 | °Roll | Roll moment |  | -1165.8522 | N.m |  | Lateral | -55.4498 | kg
| Rear track |  | -1232.78 |  |  | Frequency & Damping | Front NSM frequency |  | 28.0348 | Hz | Roll Gradient |  | 0.78392 | °/g |  | Rear
Mass and Inertia | Total mass |  | 299 | kg |  |  | Rear NSM frequency |  | 27.767 | Hz | [5 empty] | Lateral | 60.3055 | kg
| Total Mass distribution |  | 48 | % Fr |  |  | Front NSM Critical damping |  | 4.3146 | N/(mm/s) | Anti-roll moment total |  | 743.6014 | N.m/° | NSM - W.T. | Front
| Front non suspended mass (per wheel) |  | 12.247 | kg |  |  | Rear NSM Critical damping |  | 4.7001 | N/(mm/s) | A-R moment coming from | Front springs | 314.1912 | N.m/° |  | Lateral | -10.7161 | kg
| Rear non suspended mass (per wheel) |  | 13.47 | kg |  |  | Front SM frequency |  | 3.262 | Hz |  | Rear springs | 429.4103 | N.m/° |  | Rear
| Non suspended mass wheight distribution |  | 47.6222 | % Fr |  |  | Rear SM frequency |  | 3.5721 | Hz |  | Total | 743.6014 | N.m/° |  | Lateral | 11.4728 | kg
| Total mass CG height |  | 285 | mm |  |  | Front SM critical damping |  | 2.4395 | N/(mm/s) | A-R moment coming from | Front ARB | 0 | N.m/° | El. W.T. | Front
| Front non suspended mass CG height |  | 262.5 |  |  |  | Rear SM critical damping |  | 2.885 | N/(mm/s) |  | Rear ARB | 0 | N.m/° |  | Lateral | -41.8453 | kg
| Rear non suspended mass CG height |  | 262.5 |  |  |  | 70% Front SM crit. Damp. @ Wheel |  | 1.7077 | N/(mm/s) |  | Total | 0 | N.m/° |  | Rear
| #VALUE! |  | 247.566 | kg |  |  | 70% Rear SM crit. Damp. @ Wheel |  | 2.0195 | N/(mm/s) | [5 empty] | Lateral | 55.67 | kg
| Suspended mass weight distribution |  | 48.0785 | % Fr |  |  | 70% Front SM crit. Damp. @ Damper |  | 1.7077 | N/(mm/s) | Additional values |  |  |  | Geo. W.T. | Front
| Suspended mass CG coordinates | X | 819.7176 | mm |  |  | 70% Rear SM crit. Damp. @ Damper |  | 2.0195 | N/(mm/s) | Front wheel rate |  | 25 | N/mm |  | Lateral | -2.8884 | kg
|  | Y | 0 |  |  |  | Roll natural frequency of SM |  | 2.2443 | Hz | Rear wheel rate |  | 32.375 | N/mm |  | Rear
|  | Z | 230 |  |  | M.N. | 1st magic number |  | 42.2526 | N.m/N.m | Z Distance from SM CG to front roll axis |  | 215.44 | mm |  | Lateral | -6.8373 | kg
| Suspended mass roll inertia (ref SM CG) - Ixx |  | 200 | kg.m² |  |  | 2nd magic number |  |  |  | Z Distance from SM CG to rear roll axis |  | 262.7871 | mm
Spring ARB Tire | Front spring stiffness |  | 25 | N/mm |  |  | 3rd magic number |  | 42.5527 |  | Z Distance from SM CG to roll axis @ SM CG |  | 240.0233 | mm
| Rear spring stiffness |  | 32.375 |  |  |  | 1st magic number |  | -302.6863 | kg/kg | Suspended mass inertia in roll - Iroll |  | 214.2626 | kg.m²
| Front ARB stiffness |  | 0 | N/mm | N/mm |  | 2nd magic number |  | -1141.9513
| Rear ARB stiffness |  | 0 |  | N.m/deg |  | 3rd magic number |  | -1305.7547 |  | Tires coupling
| Front tire stiffness |  | 380 | N/mm | [6 empty] | Roll |  |  |  | Weight transfer
| Rear tire stiffness |  | 410 |  |  |  | No Tire Coupling |  |  |  | Roll angle due to lat G |  | -1.6829 | ° | Total W.T. | Front
M.R. | Front spring motion ratio |  | 1 | mm/mm |  |  | Dynamic Load (Kg) |  |  |  | Roll moment |  | -1165.8522 | N.m |  | Lateral | -55.747 | kg
| Rear spring motion ratio |  | 1 |  |  |  | 127.2098 | 16.3102 |  |  | Roll Gradient |  | 0.84143 | °/g |  | Rear
| Front anti roll bar motion ratio |  | 1 | mm/mm |  |  | 17.4345 | 138.0455 | [7 empty] | Lateral | 60.0163 | kg
| Rear anti roll bar motion ratio |  | 1 | [7 empty] | Anti-roll moment total |  | 692.7807 | N.m/° | NSM - W.T. | Front
Roll | Front roll center height |  | 14.56 | mm |  |  | Tire Coupling |  |  |  | A-R moment coming from | Front springs | 314.1912 | N.m/° |  | Lateral | -10.7161 | kg
| Rear roll center height |  | -32.7871 |  |  |  | Dynamic Load (Kg) |  |  |  |  | Rear springs | 429.4103 | N.m/° |  | Rear
[7 empty] | 127.507 | 16.013 |  |  |  | Total | 743.6014 | N.m/° |  | Lateral | 11.4728 | kg
Aero | Down Force Coefficient |  | 0 | - |  |  | 17.7237 | 137.7563 |  |  | A-R moment coming from | Front ARB | 0 | N.m/° | El. W.T. | Front
| Down Force Distribution |  | 0 | % Fr | [7 empty] | Rear ARB | 0 | N.m/° |  | Lateral | -42.1425 | kg
| Air Density |  | 1.2255 | kg/m3 | [7 empty] | Total | 0 | N.m/° |  | Rear
| Frontal Area |  | 1.75 | m2 | [6 empty] | A-R moment coming from | Front Tires | 4775.7058 | N.m/° |  | Lateral | 55.3807 | kg
| Speed |  | 187.2 | km/h | [7 empty] | Rear Tires | 5438.0912 | N.m/° | Geo. W.T. | Front
| Total Down Force |  | 0 | Kg | [7 empty] | Total | 10213.797 | N.m/° |  | Lateral | -2.8884 | kg
[11 empty] | A-R in Series with tires | Front Axle | 294.7967 | N.m/° |  | Rear
[12 empty] | Rear Axle | 397.9841 | N.m/° |  | Lateral | -6.8373 | kg
Case to simulate | [11 empty] | Total | 692.7807 | N.m/°
Lat G |  |  | -2 | G
Additional values
Error message box | [10 empty] | Front wheel rate (in serial with tire) |  | 23.4568 | N/mm
[11 empty] | Rear wheel rate (in serial with tire) |  | 30.0057 | N/mm
w
Note on H5: Per Wheel
Note on H6: Per Wheel
Note on H7: Per Wheel
Note on H8: Per Wheel
Note on H9: Per Corner
Note on H10: Per Corner
Note on H11: Per Corner
Note on B12: The Y position of the NSM CG is equal to the half track.
Note on H12: Per Corner
Note on B13: The Y position of the NSM CG is equal to the half track.
Note on H13: Per Corner
Note on H14: Per Corner
Note on H15: Per Corner
Note on H16: Per Corner
Note on H18: SM elastic weight transfer. No tire coupling.
Note on H19: SM elastic WT + SM geometric WT + NSM WT. No tire coupling.
Note on H20: SM elastic WT + SM geometric WT + NSM WT. Tire coupling.
Note on H21: SM elastic weight transfer. No tire coupling.
Note on H22: SM elastic WT + SM geometric WT + NSM WT. No tire coupling.
Note on H23: SM elastic WT + SM geometric WT + NSM WT. Tire coupling.
Note on B26: Wheel Motion / Spring Motion
Note on B27: Wheel Motion / Spring Motion
Note on B28: Wheel Motion / Spring Motion (mm/mm) Chassis Roll / ARB Torsion (deg/deg)
Note on B29: Wheel Motion / Spring Motion (mm/mm) Chassis Roll / ARB Torsion (deg/deg)

## Math
Intersection of a Line and Plane For Front View 2D Coordinates
Front Suspension |  | X | Y | Z
Plane: | Tire Centerline (Ground) | 842.1 |  |  | Points:
Lower | Chassis Aft | 610 | -215 | 120 | lLb | Lower Point Matrix
| Chassis Fore | 970 | -215 | 120 | lLa | 360 | 0 | 0 | 127.9 | 0.35528 | t
| Upright | 904.913 | -610.165 | 134.929 | lP0 | 0 | 355.165 | 355.165 | 395.165 | 0.57733 | u
| Lower Point Above | 842.1 | -255 | 160 | lP1 | 0 | 25.071 | -54.929 | -14.929 | 0.53529 | v
| Lower Point Below | 842.1 | -255 | 80 | lP2
| Lower Chassis 2D Mount | 842.1 | -215 | 120
Upper | Chassis Aft | 622 | -287 | 336 | uLb | Upper Point Matrix
| Chassis Fore | 974 | -287 | 336 | uLa | 352 | 0 | 0 | 131.9 | 0.37472 | t
| Upright | 883.087 | -610.162 | 384.355 | uP0 | 0 | 283.162 | 283.162 | 323.162 | 0.65601 | u
| Upper Point Above | 842.1 | -327 | 376 | uP1 | 0 | -8.355 | -88.355 | -48.355 | 0.48525 | v
| Upper Point Below | 842.1 | -327 | 296 | uP2
| Upper Chassis 2D Mount | 842.1 | -287 | 336
Rear Suspension |  | X | Y | Z
Plane: | Tire Centerline (Ground) | -734.28 |  |  | Points:
Lower | Chassis Aft | -710.16 | -231.13 | 128.78 | lLb | Lower Point Matrix
| Chassis Fore | -470.62 | -302.72 | 133.81 | lLa | 239.54 | 0 | 0 | 263.66 | 1.1007 | t
| Upright | -768.28 | -594.91 | 173.37 | lP0 | -71.59 | 252.19 | 252.19 | 292.19 | 0.89927 | u
| Lower Point Above | -734.28 | -342.72 | 173.81 | lP1 | 5.03 | 0.44 | -79.56 | -39.56 | 0.5718 | v
| Lower Point Below | -734.28 | -342.72 | 93.81 | lP2
| Lower Chassis 2D Mount | -734.28 | -223.9214 | 128.2735
Upper | Chassis Aft | -709.22 | -287.6 | 298.79 | uLb | Upper Point Matrix
| Chassis Fore | -471.39 | -327.55 | 307.42 | uLa | 237.83 | 0 | 0 | 262.89 | 1.1054 | t
| Upright | -734.26 | -559.35 | 351.42 | uP0 | -39.95 | 191.8 | 191.8 | 231.8 | 0.84149 | u
| Upper Point Above | -734.28 | -367.55 | 347.42 | uP1 | 8.63 | -4 | -84 | -44 | 0.5973 | v
| Upper Point Below | -734.28 | -367.55 | 267.42 | uP2
| Upper Chassis 2D Mount | -734.28 | -283.3905 | 297.8807
Note on C5: Gryphon Racing: Based on tire contact patch, or half track
Note on C9: Gryphon Racing: Arbritray point in plane
Note on C10: Gryphon Racing: Arbritray point in plane
Note on C11: Gryphon Racing: Double A-Arm simplified to one point
Note on C17: Gryphon Racing: Double A-Arm simplified to one point
Note on C20: Gryphon Racing: Based on tire contact patch, or half track
Note on C24: Gryphon Racing: Arbritray point in plane
Note on C25: Gryphon Racing: Arbritray point in plane
Note on C26: Gryphon Racing: Double A-Arm simplified to one point
Note on C30: Gryphon Racing: Arbritray point in plane
Note on C31: Gryphon Racing: Arbritray point in plane
Note on C32: Gryphon Racing: Double A-Arm simplified to one point