## Sheet1
Bill of Materials
Mold
Description | Quantity | Supplier | Part # | Notes
1/2" Socket Head Shoulder Bolts | 8 | Fastenal | 26358 | 3" shoulder length, 3/8"-16 thread. Used for fastening main mold sections.
1/2" Socket Head Shoulder Bolts | 4 | Fastenal | 26356 | 2.5" shoulder length, 3/8"-16 thread. Used for fastening main mold sections.
1/4" Socket Head Bolts | 16 | Fastenal |  | 1" length, 1/4"-20 thread. Used for fastening sections 5-8 onto main sections.
Aluminum Block: 300x265x100 | 1 | Gryphon Racing | N/A | Section 1. Outside shell of the rim. 6061-T6 Aluminum.
Aluminum Block: 300x265x45 | 1 | Gryphon Racing | N/A | Section 2. Bottom face of both outside and inside of rim. 6061-T6 Aluminum.
Aluminum Block: 300x265x70 | 1 | Gryphon Racing | N/A | Section 3. Mold 1 of 2 for outside shell. 6061-T6 Aluminum.
Aluminum Block: 300x265x85 | 1 | Gryphon Racing | N/A | Section 4. Mold 2 of 2 for outside shell, includes Bead. 6061-T6 Aluminum.
Aluminum Block: 180x55x30 | 4 | Gryphon Racing | N/A | Section 5-8. Added mold to provide easy carrying and accomodation for wider rims around tire beads. 6061-T6 Aluminum.
Rim (QTY each rim)
Description | Quantity | Supplier | Part # | Notes
Aeropoxy PR 2032 Resin and PH 3663 Hardener | 0.22 kg | Canada Composites | AE2032-63-X | High performance epoxy laminating resin used for demanding structural applications
2x2 Twill Weave Carbon Fibre | 1.53 kg | Gryphon Racing | N/A | Carbon fibre with a 2x2 weave, adding flexibility to accomodate a wider range of geometries.